## SYD8811
| GPIO_Cell | QFN48 |  | DEFAULT |  | UART_CST0 |  | UART_RTS0 |  | UART_RXD0 |  | UART_TXD0 |  | UART_RXD1 |  | UART_TXD1 |  | SPIM_CSN |  | SPIM_CLK |  | SPIM_MOSI |  | SPIM_MISO |  | I2C_SCL0 |  | I2C_SDA0 |  | I2C_SCL1 |  | I2C_SDA1 |  | PWM2/LED0 |  | PWM2/LED1 |  | PWM2/LED2 |  | IR_OUT |  | SC_IO |  | SC_DETECT |  | SC_RSTN |  | SC_CLK |  | HPWM0 |  | HPWM1 |  | HPWM2 |  | HPWM3 |  | HID |  | ANALOG_MODE
PAD_DIG |  |  |  | 0 | I/O | 1 | I/O | 2 | I/O | 3 | I/O | 4 | I/O | 5 | I/O | 6 | I/O | 7 | I/O | 8 | I/O | 9 | I/O | 10 | I/O | 11 | I/O | 12 | I/O | 13 | I/O | 14 | I/O | 15 | I/O | 16 | I/O | 17 | I/O | 18 | I/O | 19 | I/O | 20 | I/O | 21 | I/O | 22 | I/O | 23 | I/O | 24 | I/O | 25 | I/O | 26 | I/O | 27 | I/O | 28 | I/O
PAD_DIG_0 | PRUW0204SCDG_ULP | GPIO0 | O | GPIO0 | IO | UART_CST0 | I | UART_RTS0 | O | UART_RXD0 | I | UART_TXD0 | O | UART_RXD1 | I | UART_TXD1 | O | SPIM_CSN | O | SPIM_CLK | O | SPIM_MOSI | O | SPIM_MISO | I | I2C_SCL0 | O | I2C_SDA0 | IO | I2C_SCL1 | O | I2C_SDA1 | IO | PWM2/LED0 | O | PWM2/LED1 | O | PWM2/LED2 | O | IR_OUT | O | SC_IO | IO | SC_DETECT | I | SC_RSTN | O | SC_CLK | O | HPWM0 | O | HPWM1 | O | HPWM2 | O | HPWM3 | O | MOTION_Wake_UP(GPIO0) | I
PAD_DIG_1 | PRUW0204SCDG_ULP | GPIO1 | I | GPIO1 | IO | UART_CST0 | I | UART_RTS0 | O | UART_RXD0 | I | UART_TXD0 | O | UART_RXD1 | I | UART_TXD1 | O | SPIM_CSN | O | SPIM_CLK | O | SPIM_MOSI | O | SPIM_MISO | I | I2C_SCL0 | O | I2C_SDA0 | IO | I2C_SCL1 | O | I2C_SDA1 | IO | PWM2/LED0 | O | PWM2/LED1 | O | PWM2/LED2 | O | IR_OUT | O | SC_IO | IO | SC_DETECT | I | SC_RSTN | O | SC_CLK | O | HPWM0 | O | HPWM1 | O | HPWM2 | O | HPWM3 | O | Mouse Key (Z1)(GPIO1) | I
PAD_DIG_2 | PRUW0204SCDG_ULP | GPIO2 |  | GPIO2 | IO | UART_CST0 | I | UART_RTS0 | O | UART_RXD0 | I | UART_TXD0 | O | UART_RXD1 | I | UART_TXD1 | O | SPIM_CSN | O | SPIM_CLK | O | SPIM_MOSI | O | SPIM_MISO | I | I2C_SCL0 | O | I2C_SDA0 | IO | I2C_SCL1 | O | I2C_SDA1 | IO | PWM2/LED0 | O | PWM2/LED1 | O | PWM2/LED2 | O | IR_OUT | O | SC_IO | IO | SC_DETECT | I | SC_RSTN | O | SC_CLK | O | HPWM0 | O | HPWM1 | O | HPWM2 | O | HPWM3 | O |  | I | ADCGP_CH[0] | Z
PAD_DIG_3 | PRUW0204SCDG_ULP | GPIO3 |  | GPIO3 | IO | UART_CST0 | I | UART_RTS0 | O | UART_RXD0 | I | UART_TXD0 | O | UART_RXD1 | I | UART_TXD1 | O | SPIM_CSN | O | SPIM_CLK | O | SPIM_MOSI | O | SPIM_MISO | I | I2C_SCL0 | O | I2C_SDA0 | IO | I2C_SCL1 | O | I2C_SDA1 | IO | PWM2/LED0 | O | PWM2/LED1 | O | PWM2/LED2 | O | IR_OUT | O | SC_IO | IO | SC_DETECT | I | SC_RSTN | O | SC_CLK | O | HPWM0 | O | HPWM1 | O | HPWM2 | O | HPWM3 | O |  | I | ADCGP_CH[1] | Z
PAD_DIG_4 | PRUW0204SCDG_ULP | GPIO4 | I | GPIO4 | IO | UART_CST0 | I | UART_RTS0 | O | UART_RXD0 | I | UART_TXD0 | O | UART_RXD1 | I | UART_TXD1 | O | SPIM_CSN | O | SPIM_CLK | O | SPIM_MOSI | O | SPIM_MISO | I | I2C_SCL0 | O | I2C_SDA0 | IO | I2C_SCL1 | O | I2C_SDA1 | IO | PWM2/LED0 | O | PWM2/LED1 | O | PWM2/LED2 | O | IR_OUT | O | SC_IO | IO | SC_DETECT | I | SC_RSTN | O | SC_CLK | O | HPWM0 | O | HPWM1 | O | HPWM2 | O | HPWM3 | O | Mouse Key (Z2)(GPIO4) | I
PAD_DIG_5 | PRUW0204SCDG_ULP | GPIO5 | I | GPIO5 | IO | UART_CST0 | I | UART_RTS0 | O | UART_RXD0 | I | UART_TXD0 | O | UART_RXD1 | I | UART_TXD1 | O | SPIM_CSN | O | SPIM_CLK | O | SPIM_MOSI | O | SPIM_MISO | I | I2C_SCL0 | O | I2C_SDA0 | IO | I2C_SCL1 | O | I2C_SDA1 | IO | PWM2/LED0 | O | PWM2/LED1 | O | PWM2/LED2 | O | IR_OUT | O | SC_IO | IO | SC_DETECT | I | SC_RSTN | O | SC_CLK | O | HPWM0 | O | HPWM1 | O | HPWM2 | O | HPWM3 | O | Mouse Key (T1)(GPIO5) | I
PAD_DIG_6 | PRUW0204SCDG_ULP | GPIO6 | I | GPIO6 | IO | UART_CST0 | I | UART_RTS0 | O | UART_RXD0 | I | UART_TXD0 | O | UART_RXD1 | I | UART_TXD1 | O | SPIM_CSN | O | SPIM_CLK | O | SPIM_MOSI | O | SPIM_MISO | I | I2C_SCL0 | O | I2C_SDA0 | IO | I2C_SCL1 | O | I2C_SDA1 | IO | PWM2/LED0 | O | PWM2/LED1 | O | PWM2/LED2 | O | IR_OUT | O | SC_IO | IO | SC_DETECT | I | SC_RSTN | O | SC_CLK | O | HPWM0 | O | HPWM1 | O | HPWM2 | O | HPWM3 | O | Mouse Key (T2)(GPIO6) | I | CapDet_0 | Z
PAD_DIG_7 | PRUW0204SCDG_ULP | GPIO7 | I | GPIO7 | IO | UART_CST0 | I | UART_RTS0 | O | UART_RXD0 | I | UART_TXD0 | O | UART_RXD1 | I | UART_TXD1 | O | SPIM_CSN | O | SPIM_CLK | O | SPIM_MOSI | O | SPIM_MISO | I | I2C_SCL0 | O | I2C_SDA0 | IO | I2C_SCL1 | O | I2C_SDA1 | IO | PWM2/LED0 | O | PWM2/LED1 | O | PWM2/LED2 | O | IR_OUT | O | SC_IO | IO | SC_DETECT | I | SC_RSTN | O | SC_CLK | O | HPWM0 | O | HPWM1 | O | HPWM2 | O | HPWM3 | O | Mouse Key (B4)(GPIO9) | I | CapDet_1 | Z
PAD_DIG_8 | PRUW0204SCDG_ULP | GPIO8 | I | GPIO8 | IO | UART_CST0 | I | UART_RTS0 | O | UART_RXD0 | I | UART_TXD0 | O | UART_RXD1 | I | UART_TXD1 | O | SPIM_CSN | O | SPIM_CLK | O | SPIM_MOSI | O | SPIM_MISO | I | I2C_SCL0 | O | I2C_SDA0 | IO | I2C_SCL1 | O | I2C_SDA1 | IO | PWM2/LED0 | O | PWM2/LED1 | O | PWM2/LED2 | O | IR_OUT | O | SC_IO | IO | SC_DETECT | I | SC_RSTN | O | SC_CLK | O | HPWM0 | O | HPWM1 | O | HPWM2 | O | HPWM3 | O | Mouse Key (B5)(GPIO10) | I | CapDet_2 | Z
PAD_DIG_9 | PRUW0204SCDG_ULP | GPIO9 |  | GPIO9 | IO | UART_CST0 | I | UART_RTS0 | O | UART_RXD0 | I | UART_TXD0 | O | UART_RXD1 | I | UART_TXD1 | O | SPIM_CSN | O | SPIM_CLK | O | SPIM_MOSI | O | SPIM_MISO | I | I2C_SCL0 | O | I2C_SDA0 | IO | I2C_SCL1 | O | I2C_SDA1 | IO | PWM2/LED0 | O | PWM2/LED1 | O | PWM2/LED2 | O | IR_OUT | O | SC_IO | IO | SC_DETECT | I | SC_RSTN | O | SC_CLK | O | HPWM0 | O | HPWM1 | O | HPWM2 | O | HPWM3 | O |  | I | CapDet_3 | Z
PAD_DIG_10 | PRUW0204SCDG_ULP | GPIO10 |  | GPIO10 | IO | UART_CST0 | I | UART_RTS0 | O | UART_RXD0 | I | UART_TXD0 | O | UART_RXD1 | I | UART_TXD1 | O | SPIM_CSN | O | SPIM_CLK | O | SPIM_MOSI | O | SPIM_MISO | I | I2C_SCL0 | O | I2C_SDA0 | IO | I2C_SCL1 | O | I2C_SDA1 | IO | PWM2/LED0 | O | PWM2/LED1 | O | PWM2/LED2 | O | IR_OUT | O | SC_IO | IO | SC_DETECT | I | SC_RSTN | O | SC_CLK | O | HPWM0 | O | HPWM1 | O | HPWM2 | O | HPWM3 | O |  | I |  | I
PAD_DIG_11 | PRUW0204SCDG_ULP | Reserve | O | Reserve | O | Reserve | O | Reserve | O | Reserve | O | Reserve | O | Reserve | O | Reserve | O | Reserve | O | Reserve | O | Reserve | O | Reserve | O | Reserve | O | Reserve | O | Reserve | O | Reserve | O | Reserve | O | Reserve | O | Reserve | O | Reserve | O | Reserve | O | Reserve | O | Reserve | O | Reserve | O | Reserve | O | Reserve | O | Reserve | O | Reserve | O | Reserve | O | Reserve | O
PAD_DIG_12 | PRUW0204SCDG_ULP | Reserve | IO | Reserve | IO | Reserve | IO | Reserve | IO | Reserve | IO | Reserve | IO | Reserve | IO | Reserve | IO | Reserve | IO | Reserve | IO | Reserve | IO | Reserve | IO | Reserve | IO | Reserve | IO | Reserve | IO | Reserve | IO | Reserve | IO | Reserve | IO | Reserve | IO | Reserve | IO | Reserve | IO | Reserve | IO | Reserve | IO | Reserve | IO | Reserve | IO | Reserve | IO | Reserve | IO | Reserve | IO | Reserve | IO | Reserve | IO
PAD_DIG_13 | PRUW0204SCDG_ULP | Reserve | IO | Reserve | IO | Reserve | IO | Reserve | IO | Reserve | IO | Reserve | IO | Reserve | IO | Reserve | IO | Reserve | IO | Reserve | IO | Reserve | IO | Reserve | IO | Reserve | IO | Reserve | IO | Reserve | IO | Reserve | IO | Reserve | IO | Reserve | IO | Reserve | IO | Reserve | IO | Reserve | IO | Reserve | IO | Reserve | IO | Reserve | IO | Reserve | IO | Reserve | IO | Reserve | IO | Reserve | IO | Reserve | IO | Reserve | IO
PAD_DIG_14 | PRUW0204SCDG_ULP | Reserve | IO | Reserve | IO | Reserve | IO | Reserve | IO | Reserve | IO | Reserve | IO | Reserve | IO | Reserve | IO | Reserve | IO | Reserve | IO | Reserve | IO | Reserve | IO | Reserve | IO | Reserve | IO | Reserve | IO | Reserve | IO | Reserve | IO | Reserve | IO | Reserve | IO | Reserve | IO | Reserve | IO | Reserve | IO | Reserve | IO | Reserve | IO | Reserve | IO | Reserve | IO | Reserve | IO | Reserve | IO | Reserve | IO | Reserve | IO
PAD_DIG_15 | PRUW0204SCDG_ULP | Reserve | O | Reserve | O | Reserve | O | Reserve | O | Reserve | O | Reserve | O | Reserve | O | Reserve | O | Reserve | O | Reserve | O | Reserve | O | Reserve | O | Reserve | O | Reserve | O | Reserve | O | Reserve | O | Reserve | O | Reserve | O | Reserve | O | Reserve | O | Reserve | O | Reserve | O | Reserve | O | Reserve | O | Reserve | O | Reserve | O | Reserve | O | Reserve | O | Reserve | O | Reserve | O
PAD_DIG_16 | PRUW0204SCDG_ULP | Reserve | IO | Reserve | IO | Reserve | IO | Reserve | IO | Reserve | IO | Reserve | IO | Reserve | IO | Reserve | IO | Reserve | IO | Reserve | IO | Reserve | IO | Reserve | IO | Reserve | IO | Reserve | IO | Reserve | IO | Reserve | IO | Reserve | IO | Reserve | IO | Reserve | IO | Reserve | IO | Reserve | IO | Reserve | IO | Reserve | IO | Reserve | IO | Reserve | IO | Reserve | IO | Reserve | IO | Reserve | IO | Reserve | IO | Reserve | IO
PAD_DIG_17 | PRUW0204SCDG_ULP | GPIO11 |  | GPIO11 | IO | UART_CST0 | I | UART_RTS0 | O | UART_RXD0 | I | UART_TXD0 | O | UART_RXD1 | I | UART_TXD1 | O | SPIM_CSN | O | SPIM_CLK | O | SPIM_MOSI | O | SPIM_MISO | I | I2C_SCL0 | O | I2C_SDA0 | IO | I2C_SCL1 | O | I2C_SDA1 | IO | PWM2/LED0 | O | PWM2/LED1 | O | PWM2/LED2 | O | IR_OUT | O | SC_IO | IO | SC_DETECT | I | SC_RSTN | O | SC_CLK | O | HPWM0 | O | HPWM1 | O | HPWM2 | O | HPWM3 | O |  | I
PAD_DIG_18 | PRUW0204SCDG_ULP | GPIO12 |  | GPIO12 | IO | UART_CST0 | I | UART_RTS0 | O | UART_RXD0 | I | UART_TXD0 | O | UART_RXD1 | I | UART_TXD1 | O | SPIM_CSN | O | SPIM_CLK | O | SPIM_MOSI | O | SPIM_MISO | I | I2C_SCL0 | O | I2C_SDA0 | IO | I2C_SCL1 | O | I2C_SDA1 | IO | PWM2/LED0 | O | PWM2/LED1 | O | PWM2/LED2 | O | IR_OUT | O | SC_IO | IO | SC_DETECT | I | SC_RSTN | O | SC_CLK | O | HPWM0 | O | HPWM1 | O | HPWM2 | O | HPWM3 | O |  | I
PAD_DIG_19 | PRUW0204SCDG_ULP | GPIO13 |  | GPIO13 | IO | UART_CST0 | I | UART_RTS0 | O | UART_RXD0 | I | UART_TXD0 | O | UART_RXD1 | I | UART_TXD1 | O | SPIM_CSN | O | SPIM_CLK | O | SPIM_MOSI | O | SPIM_MISO | I | I2C_SCL0 | O | I2C_SDA0 | IO | I2C_SCL1 | O | I2C_SDA1 | IO | PWM2/LED0 | O | PWM2/LED1 | O | PWM2/LED2 | O | IR_OUT | O | SC_IO | IO | SC_DETECT | I | SC_RSTN | O | SC_CLK | O | HPWM0 | O | HPWM1 | O | HPWM2 | O | HPWM3 | O |  | I
PAD_DIG_20 | PRUW0204SCDG_ULP | GPIO14 |  | GPIO14 | IO | UART_CST0 | I | UART_RTS0 | O | UART_RXD0 | I | UART_TXD0 | O | UART_RXD1 | I | UART_TXD1 | O | SPIM_CSN | O | SPIM_CLK | O | SPIM_MOSI | O | SPIM_MISO | I | I2C_SCL0 | O | I2C_SDA0 | IO | I2C_SCL1 | O | I2C_SDA1 | IO | PWM2/LED0 | O | PWM2/LED1 | O | PWM2/LED2 | O | IR_OUT | O | SC_IO | IO | SC_DETECT | I | SC_RSTN | O | SC_CLK | O | HPWM0 | O | HPWM1 | O | HPWM2 | O | HPWM3 | O |  | I
PAD_DIG_21 | PRUW0204SCDG_ULP | GPIO15 |  | GPIO15 | IO | UART_CST0 | I | UART_RTS0 | O | UART_RXD0 | I | UART_TXD0 | O | UART_RXD1 | I | UART_TXD1 | O | SPIM_CSN | O | SPIM_CLK | O | SPIM_MOSI | O | SPIM_MISO | I | I2C_SCL0 | O | I2C_SDA0 | IO | I2C_SCL1 | O | I2C_SDA1 | IO | PWM2/LED0 | O | PWM2/LED1 | O | PWM2/LED2 | O | IR_OUT | O | SC_IO | IO | SC_DETECT | I | SC_RSTN | O | SC_CLK | O | HPWM0 | O | HPWM1 | O | HPWM2 | O | HPWM3 | O | Mouse Key (BL)(GPIO12) | I
PAD_DIG_22 | PRUW0204SCDG_ULP | GPIO16 |  | GPIO16 | IO | UART_CST0 | I | UART_RTS0 | O | UART_RXD0 | I | UART_TXD0 | O | UART_RXD1 | I | UART_TXD1 | O | SPIM_CSN | O | SPIM_CLK | O | SPIM_MOSI | O | SPIM_MISO | I | I2C_SCL0 | O | I2C_SDA0 | IO | I2C_SCL1 | O | I2C_SDA1 | IO | PWM2/LED0 | O | PWM2/LED1 | O | PWM2/LED2 | O | IR_OUT | O | SC_IO | IO | SC_DETECT | I | SC_RSTN | O | SC_CLK | O | HPWM0 | O | HPWM1 | O | HPWM2 | O | HPWM3 | O | Mouse Key (BR)(GPIO14) | I
PAD_DIG_23 | PRUW0204SCDG_ULP | GPIO17 |  | GPIO17 | IO | UART_CST0 | I | UART_RTS0 | O | UART_RXD0 | I | UART_TXD0 | O | UART_RXD1 | I | UART_TXD1 | O | SPIM_CSN | O | SPIM_CLK | O | SPIM_MOSI | O | SPIM_MISO | I | I2C_SCL0 | O | I2C_SDA0 | IO | I2C_SCL1 | O | I2C_SDA1 | IO | PWM2/LED0 | O | PWM2/LED1 | O | PWM2/LED2 | O | IR_OUT | O | SC_IO | IO | SC_DETECT | I | SC_RSTN | O | SC_CLK | O | HPWM0 | O | HPWM1 | O | HPWM2 | O | HPWM3 | O | Mouse Key (BM)(GPIO15) | I
PAD_DIG_24 | PRUW0204SCDG_ULP | GPIO18 |  | GPIO18 | IO | UART_CST0 | I | UART_RTS0 | O | UART_RXD0 | I | UART_TXD0 | O | UART_RXD1 | I | UART_TXD1 | O | SPIM_CSN | O | SPIM_CLK | O | SPIM_MOSI | O | SPIM_MISO | I | I2C_SCL0 | O | I2C_SDA0 | IO | I2C_SCL1 | O | I2C_SDA1 | IO | PWM2/LED0 | O | PWM2/LED1 | O | PWM2/LED2 | O | IR_OUT | O | SC_IO | IO | SC_DETECT | I | SC_RSTN | O | SC_CLK | O | HPWM0 | O | HPWM1 | O | HPWM2 | O | HPWM3 | O | Mouse Key (CPI)(GPIO16) | I
PAD_DIG_25 | PRUW0204SCDG_ULP | GPIO19 |  | GPIO19 | IO | UART_CST0 | I | UART_RTS0 | O | UART_RXD0 | I | UART_TXD0 | O | UART_RXD1 | I | UART_TXD1 | O | SPIM_CSN | O | SPIM_CLK | O | SPIM_MOSI | O | SPIM_MISO | I | I2C_SCL0 | O | I2C_SDA0 | IO | I2C_SCL1 | O | I2C_SDA1 | IO | PWM2/LED0 | O | PWM2/LED1 | O | PWM2/LED2 | O | IR_OUT | O | SC_IO | IO | SC_DETECT | I | SC_RSTN | O | SC_CLK | O | HPWM0 | O | HPWM1 | O | HPWM2 | O | HPWM3 | O |  | O
PAD_DIG_26 | PRUW0204SCDG_ULP | GPIO20 | O | GPIO20 | IO | UART_CST0 | I | UART_RTS0 | O | UART_RXD0 | I | UART_TXD0 | O | UART_RXD1 | I | UART_TXD1 | O | SPIM_CSN | O | SPIM_CLK | O | SPIM_MOSI | O | SPIM_MISO | I | I2C_SCL0 | O | I2C_SDA0 | IO | I2C_SCL1 | O | I2C_SDA1 | IO | PWM2/LED0 | O | PWM2/LED1 | O | PWM2/LED2 | O | IR_OUT | O | SC_IO | IO | SC_DETECT | I | SC_RSTN | O | SC_CLK | O | HPWM0 | O | HPWM1 | O | HPWM2 | O | HPWM3 | O | SEN_SPI_SDI | IO
PAD_DIG_27 | PRUW0204SCDG_ULP | GPIO21 |  | RESET_N | Z | UART_CST0 | I | UART_RTS0 | O | UART_RXD0 | I | UART_TXD0 | O | UART_RXD1 | I | UART_TXD1 | O | SPIM_CSN | O | SPIM_CLK | O | SPIM_MOSI | O | SPIM_MISO | I | I2C_SCL0 | O | I2C_SDA0 | IO | I2C_SCL1 | O | I2C_SDA1 | IO | PWM2/LED0 | O | PWM2/LED1 | O | PWM2/LED2 | O | IR_OUT | O | SC_IO | IO | SC_DETECT | I | SC_RSTN | O | SC_CLK | O | HPWM0 | O | HPWM1 | O | HPWM2 | O | HPWM3 | O | SEN_SPI_SDO | O | RESET_N | Z
PAD_DIG_28 | PRUW0209SCDG_ULP | ICE - CLK | I | ICE - CLK | I | ICE - CLK | I | ICE - CLK | I | ICE - CLK | I | ICE - CLK | I | ICE - CLK | I | ICE - CLK | I | ICE - CLK | I | ICE - CLK | I | ICE - CLK | I | ICE - CLK | I | ICE - CLK | I | ICE - CLK | I | ICE - CLK | I | ICE - CLK | I | ICE - CLK | I | ICE - CLK | I | ICE - CLK | I | ICE - CLK | I | ICE - CLK | I | ICE - CLK | I | ICE - CLK | I | ICE - CLK | I | ICE - CLK | I | ICE - CLK | I | ICE - CLK | I | ICE - CLK | I | ICE - CLK | I | ICE - CLK | I
PAD_DIG_29 | PRUW0210SCDG_ULP | ICE - SDA | I | ICE - SDA | IO | ICE - SDA | IO | ICE - SDA | IO | ICE - SDA | IO | ICE - SDA | IO | ICE - SDA | IO | ICE - SDA | IO | ICE - SDA | IO | ICE - SDA | IO | ICE - SDA | IO | ICE - SDA | IO | ICE - SDA | IO | ICE - SDA | IO | ICE - SDA | IO | ICE - SDA | IO | ICE - SDA | IO | ICE - SDA | IO | ICE - SDA | IO | ICE - SDA | IO | ICE - SDA | IO | ICE - SDA | IO | ICE - SDA | IO | ICE - SDA | IO | ICE - SDA | IO | ICE - SDA | IO | ICE - SDA | IO | ICE - SDA | IO | ICE - SDA | IO | ICE - SDA | IO
PAD_DIG_30 | PRUW0204SCDG_ULP | GPIO22 |  | GPIO22 | IO | UART_CST0 | I | UART_RTS0 | O | UART_RXD0 | I | UART_TXD0 | O | UART_RXD1 | I | UART_TXD1 | O | SPIM_CSN | O | SPIM_CLK | O | SPIM_MOSI | O | SPIM_MISO | I | I2C_SCL0 | O | I2C_SDA0 | IO | I2C_SCL1 | O | I2C_SDA1 | IO | PWM2/LED0 | O | PWM2/LED1 | O | PWM2/LED2 | O | IR_OUT | O | SC_IO | IO | SC_DETECT | I | SC_RSTN | O | SC_CLK | O | HPWM0 | O | HPWM1 | O | HPWM2 | O | HPWM3 | O | SEN_SPICK | I |  | I
PAD_DIG_31 | PRUW0204SCDG_ULP | GPIO23 |  | GPIO23 | IO | UART_CST0 | I | UART_RTS0 | O | UART_RXD0 | I | UART_TXD0 | O | UART_RXD1 | I | UART_TXD1 | O | SPIM_CSN | O | SPIM_CLK | O | SPIM_MOSI | O | SPIM_MISO | I | I2C_SCL0 | O | I2C_SDA0 | IO | I2C_SCL1 | O | I2C_SDA1 | IO | PWM2/LED0 | O | PWM2/LED1 | O | PWM2/LED2 | O | IR_OUT | O | SC_IO | IO | SC_DETECT | I | SC_RSTN | O | SC_CLK | O | HPWM0 | O | HPWM1 | O | HPWM2 | O | HPWM3 | O | SEN_SPICSN | I |  | I
PAD_DIG_32 | PRUW0204SCDG_ULP | GPIO24 |  | GPIO24 | IO | UART_CST0 | I | UART_RTS0 | O | UART_RXD0 | I | UART_TXD0 | O | UART_RXD1 | I | UART_TXD1 | O | SPIM_CSN | O | SPIM_CLK | O | SPIM_MOSI | O | SPIM_MISO | I | I2C_SCL0 | O | I2C_SDA0 | IO | I2C_SCL1 | O | I2C_SDA1 | IO | PWM2/LED0 | O | PWM2/LED1 | O | PWM2/LED2 | O | IR_OUT | O | SC_IO | IO | SC_DETECT | I | SC_RSTN | O | SC_CLK | O | HPWM0 | O | HPWM1 | O | HPWM2 | O | HPWM3 | O | SEN_SPI_SDI | I |  | I
PAD_DIG_33 | PRUW0204SCDG_ULP | GPIO25 | I | GPIO25 | IO | UART_CST0 | I | UART_RTS0 | O | UART_RXD0 | I | UART_TXD0 | O | UART_RXD1 | I | UART_TXD1 | O | SPIM_CSN | O | SPIM_CLK | O | SPIM_MOSI | O | SPIM_MISO | I | I2C_SCL0 | O | I2C_SDA0 | IO | I2C_SCL1 | O | I2C_SDA1 | IO | PWM2/LED0 | O | PWM2/LED1 | O | PWM2/LED2 | O | IR_OUT | O | SC_IO | IO | SC_DETECT | I | SC_RSTN | O | SC_CLK | O | HPWM0 | O | HPWM1 | O | HPWM2 | O | HPWM3 | O | SEN_SPICK | O |  | I
PAD_DIG_34 | PRUW0204SCDG_ULP | GPIO26 |  | GPIO26 | IO | UART_CST0 | I | UART_RTS0 | O | UART_RXD0 | I | UART_TXD0 | O | UART_RXD1 | I | UART_TXD1 | O | SPIM_CSN | O | SPIM_CLK | O | SPIM_MOSI | O | SPIM_MISO | I | I2C_SCL0 | O | I2C_SDA0 | IO | I2C_SCL1 | O | I2C_SDA1 | IO | PWM2/LED0 | O | PWM2/LED1 | O | PWM2/LED2 | O | IR_OUT | O | SC_IO | IO | SC_DETECT | I | SC_RSTN | O | SC_CLK | O | HPWM0 | O | HPWM1 | O | HPWM2 | O | HPWM3 | O | SEN_SPI_SDIO | I |  | I
PAD_DIG_35 | PRUW0204SCDG_ULP | GPIO27 |  | GPIO27 | IO | UART_CST0 | I | UART_RTS0 | O | UART_RXD0 | I | UART_TXD0 | O | UART_RXD1 | I | UART_TXD1 | O | SPIM_CSN | O | SPIM_CLK | O | SPIM_MOSI | O | SPIM_MISO | I | I2C_SCL0 | O | I2C_SDA0 | IO | I2C_SCL1 | O | I2C_SDA1 | IO | PWM2/LED0 | O | PWM2/LED1 | O | PWM2/LED2 | O | IR_OUT | O | SC_IO | IO | SC_DETECT | I | SC_RSTN | O | SC_CLK | O | HPWM0 | O | HPWM1 | O | HPWM2 | O | HPWM3 | O | SEN_SPI_SDI | I |  | I
PAD_DIG_36 | PRUW0205SCDG_ULP | GPIO28 | I | GPIO28 | IO | UART_CST0 | I | UART_RTS0 | O | UART_RXD0 | I | UART_TXD0 | O | UART_RXD1 | I | UART_TXD1 | O | SPIM_CSN | O | SPIM_CLK | O | SPIM_MOSI | O | SPIM_MISO | I | I2C_SCL0 | O | I2C_SDA0 | IO | I2C_SCL1 | O | I2C_SDA1 | IO | PWM2/LED0 | O | PWM2/LED1 | O | PWM2/LED2 | O | IR_OUT | O | SC_IO | IO | SC_DETECT | I | SC_RSTN | O | SC_CLK | O | HPWM0 | O | HPWM1 | O | HPWM2 | O | HPWM3 | O | SEN_SPI_SDIO | IO | ADCGP_CH[4] | Z
PAD_DIG_37 | PRUW0206SCDG_ULP | GPIO29 |  | GPIO29 | IO | UART_CST0 | I | UART_RTS0 | O | UART_RXD0 | I | UART_TXD0 | O | UART_RXD1 | I | UART_TXD1 | O | SPIM_CSN | O | SPIM_CLK | O | SPIM_MOSI | O | SPIM_MISO | I | I2C_SCL0 | O | I2C_SDA0 | IO | I2C_SCL1 | O | I2C_SDA1 | IO | PWM2/LED0 | O | PWM2/LED1 | O | PWM2/LED2 | O | IR_OUT | O | SC_IO | IO | SC_DETECT | I | SC_RSTN | O | SC_CLK | O | HPWM0 | O | HPWM1 | O | HPWM2 | O | HPWM3 | O | SEN_SPICK | I | ADCGP_CH[5] | Z
PAD_DIG_38 | PRUW0207SCDG_ULP | GPIO30 | I | GPIO30 | IO | UART_CST0 | I | UART_RTS0 | O | UART_RXD0 | I | UART_TXD0 | O | UART_RXD1 | I | UART_TXD1 | O | SPIM_CSN | O | SPIM_CLK | O | SPIM_MOSI | O | SPIM_MISO | I | I2C_SCL0 | O | I2C_SDA0 | IO | I2C_SCL1 | O | I2C_SDA1 | IO | PWM2/LED0 | O | PWM2/LED1 | O | PWM2/LED2 | O | IR_OUT | O | SC_IO | IO | SC_DETECT | I | SC_RSTN | O | SC_CLK | O | HPWM0 | O | HPWM1 | O | HPWM2 | O | HPWM3 | O | SEN_SPICSN | O | ADCGP_CH[6] | Z
PAD_DIG_39 | PRUW0208SCDG_ULP | GPIO31 |  | GPIO31 | IO | UART_CST0 | I | UART_RTS0 | O | UART_RXD0 | I | UART_TXD0 | O | UART_RXD1 | I | UART_TXD1 | O | SPIM_CSN | O | SPIM_CLK | O | SPIM_MOSI | O | SPIM_MISO | I | I2C_SCL0 | O | I2C_SDA0 | IO | I2C_SCL1 | O | I2C_SDA1 | IO | PWM2/LED0 | O | PWM2/LED1 | O | PWM2/LED2 | O | IR_OUT | O | SC_IO | IO | SC_DETECT | I | SC_RSTN | O | SC_CLK | O | HPWM0 | O | HPWM1 | O | HPWM2 | O | HPWM3 | O | SEN_SPI_SDO | I | ADCGP_CH[7] | Z